## v0.4.1 & v0.5.5
Operation | Unit | RTX3060Ti PCIe 4.0 x16 | See note below and theoretical value | GTX850M PCIe 3.0 x16 | HD4600 Integrated
Read VRAM to GPU (over local bus for discrette GPU) | GBPS | 425.61 | *1 (448 GBPS) | 30.52 | 21.65
Read DRAM to GPU (over PCIe for discrette GPU) | GBPS | 24.12 | *2 (32 GBPS) | 12.23 | 20.96
Write GPU to VRAM (over local bus for discrette GPU) | GBPS | 426.83 | *3 (448 GBPS) | 30.4 | 20.48
Write GPU to DRAM (over PCIe for discrette GPU) | GBPS | 19.25 | *4 (32 GBPS) | 12.55 | 21.08
Copy VRAM to VRAM by GPU | GBPS | 209.35 | *5 (224 GBPS) | 14.92 | 9.59
Copy VRAM to DRAM by GPU | GBPS | 19.31 | *6 (32 GBPS) | 12.45 | 9.74
Copy DRAM to VRAM by GPU | GBPS | 23.81 | *7 (32 GBPS) | 12.44 | 9.67
Copy DRAM to DRAM by GPU | GBPS | 12.58 | *8 (25.6 GBPS) | 9.41 | 9.64
Virtual Latency for VRAM from GPU | nanoseconds | 1.89 | *9 (under construction) | Error (size) | Error (size)
Virtual Latency for DRAM from GPU | nanoseconds | 24.39 | *10 (under construction) | Error (size) | Error (size)
Physical Latency for VRAM from GPU | nanoseconds | 71.19 | *11 (under construction) | Error (size) | 118.59 | Physical latency results updated at v0.5.5. Address increment mode experimentally selected as optimal.
Physical Latency for DRAM from GPU | nanoseconds | 139.57 | *12 (under construction) | Error (size) | 116.24 | Physical latency results updated at v0.5.5. Address increment mode experimentally selected as optimal.
https://github.com/manusov/LearningVisualStudio/tree/master/simple_test_compute_shader/GPU_BANDWIDTH
https://github.com/manusov/LearningVisualStudio/tree/master/simple_test_compute_shader/GPU_LATENCY
Variant (v0.6.1+) with monitoring shader execution and speculative effects, include break cycle in the shader:
https://github.com/manusov/LearningVisualStudio/tree/master/simple_test_compute_shader/GPU_LATENCY_WITH_SHADER_MONITORING
Notes for RTX 3060 Ti results at PCIe 4.0 x16 low level benchmarking
1) Read at discrette GPU local memory bus. GDDR6 1750MHz, 256 bit. Theoretical bandwidth = 1750MHz * 8x * 32 bytes = 448 GBPS.
2) Read path is GPU-PCIe-CPU(DRAM controller)-DRAM. PCIe 4.0 16GT/S x16. Theoretical bandwidth = 16 GT/S * 2 bytes = 32 GBPS.
3) Write at discrette GPU local memory bus. GDDR6 1750MHz, 256 bit. Theoretical bandwidth = 1750MHz * 8x * 32 bytes = 448 GBPS.
4) Write path is GPU-PCIe-CPU(DRAM controller)-DRAM. PCIe 4.0 16GT/S x16. Theoretical bandwidth = 16 GT/S * 2 bytes = 32 GBPS.
5) Copy at discrette GPU local memory bus. GDDR6 1750MHz, 256 bit. Theoretical bandwidth = 1750MHz * 8x * 32 bytes / 2 = 224 GBPS.
6) Copy from GPU memory to system memory, limited by PCIe. Theoretical bandwidth = 16 GT/S * 2 bytes = 32 GBPS.
7) Copy from system memory to GPU memory, limited by PCIe. Theoretical bandwidth = 16 GT/S * 2 bytes = 32 GBPS.
8) Copy DRAM-DRAM (by GPU), limited by PCIe and system DRAM. DDR4 3200 dual channel 128 bit. 3.2 GHz * 16 bytes = 51.2 GBPS. 51.2 / 2 = 25.6 GBPS.
9) Virtual latency when read linked list located at GPU local memory, parallelism is NOT rejected in this test. Test is UNDER CONSTRUCTION.
10) Virtual latency when read linked list located at system memory (over PCIe), parallelism is NOT rejected in this test. Test is UNDER CONSTRUCTION.
11) Physical latency when read linked list located at GPU local memory, parallelism is rejected in this test. Test is UNDER CONSTRUCTION. | [5 empty] | Topology 512*512*16 works, topology 512*512*32 cause error, HRESULT=887A0005h
12) Physical latency when read linked list located at system memory (over PCIe), parallelism is rejected in this test. Test is UNDER CONSTRUCTION. | [5 empty] | Topology 512*512*16 give 40 ns. 512*512*32 give 289 ns, (unknown cache level?). 512*512*64 cause error, HRESULT=887A0005h
Bandwidth / 2 required for copy operations at memory bus, because read source and write destination is separate sequental cycles.
Bandwidth / 2 NOT required for copy operations at PCIe bus because separate channels for PCIe Rx and Tx. Theoretically parallel.
For latency test: NUM_X * NUM_Y * NUM_Z * sizeof(int) = 512 * 512 * 16 * 4 = 16777216 = 16M.
Function Latency=F(size) is not monotone. This caused by shader compiler optimizations? Required GPU assembly shader?
Latency is very sensitive to random pattern.